## Bill of Materials-nRF52_Intro
Comment | Description | Designator | Quantity | Footprint | Manufacturer | Manufacturer Part Number | Supplier Part Number 1 | Supplier 1 | Value
12pF | CAP CER 12PF 50V C0G/NP0 0402 | C1, C2, C9, C10 | 4 | CAPC1005X55USR | YAGEO | CC0402GRNPO9BN120 | 311-3609-1-ND | Digi-Key | 12pF
1.0uF | CAP CER 1UF 16V X7R 0603 | C3, C8 | 2 | CAPC1608 | KEMET | C0603C105K4RAC7867 | 399-C0603C105K4RAC7867CT-ND | Digi-Key | 1.0uF
0.1uF | CAP CER 0.1UF 6.3V X7R 0201 | C4, C5, C14, C15 | 4 | CAPC0603X33N | YAGEO | CC0201KRX7R5BB104 | 13-CC0201KRX7R5BB104CT-ND | Digi-Key | 0.1uF
2.2uF | CAP CER 2.2UF 25V X5R 0402 | C6 | 1 | CAPC1005X55USR | Murata Electronics | GRM155R61E225ME15D | 490-10457-1-ND | Digi-Key | 2.2uF
1uF | CAP CER 1UF 25V X5R 0402 | C7, C16, C17 | 3 | CAPC1005X55USR | Murata Electronics | GRM155C81E105ME11J | 490-GRM155C81E105ME11JCT-ND | Digi-Key | 1uF
1.2pF | CAP CER 1.2PF 50V C0G/NP0 0402 | C11, C12 | 2 | CAPC1005X55USR | Murata Electronics | GCM1555C1H1R2BA16D | 490-16453-1-ND | Digi-Key | 1.2pF
4.7uF | CAP CER 4.7UF 6.3V X7R 0603 | C13 | 1 | CAPC1608 | Taiyo Yuden | JMK107BB7475KA-T | 587-5870-1-ND | Digi-Key | 4.7uF
820pF | CAP CER 820PF 25V X7R 0201 | C18 | 1 | CAPC0603X33N | YAGEO | CC0201KRX7R8BB821 | 311-3698-1-ND | Digi-Key | 820pF
FTSH-105-01-F-DV-K | Male Header, Pitch 1.27 mm, 2 x 5 Position, Height 6.12 mm, RoHS, Tube | J1 | 1 | SMTC-FTSH-105-01-L-DV-K_V | Samtec
0781710002 | Pico-EZmate Wire-to-Board Header Vertical Housing Height 1.55mm with Side Friction Locks 2 Circuits | J2 | 1 | MOLEX_0781710002 | Molex | 0781710002 | WM4459CT-ND | Digi-Key
MTSW-107-07-L-D-170 | Modified .025" SQ Post Header, Through-hole, Vertical, -55 to 125 degC, 2.54 mm Pitch, 14-Pin, Male, RoHS | J3 | 1 | SMTC-MTSW-107-07-X-D-170 | Samtec
54060392400 | Fixed Inductors RF Chip Inductor SMD 3.9nH 0603 10% Tol | L1 | 1 | FP-LQW18AN_00-MFG | Sumida
MMBT3906,215 | TRANS PNP 40V 0.2A TO236AB | Q1 | 1 | SOT-23 | Nexperia | MMBT3906,215 | 1727-4045-1-ND | Digi-Key
MMBT3904,215 | TRANS NPN 40V 0.2A SOT23 | Q2 | 1 | SOT-23 | Nexperia | MMBT3904,215 | 1727-4044-1-ND | Digi-Key
100K | RES 100K OHM 1% 1/20W 0201 | R1, R6 | 2 | RESC0603X26N | Yageo | RC0201FR-07100KL | 311-100KMCT-ND | Digi-Key | 100K
12K | RES 12K OHM 1% 1/20W 0201 | R2, R3, R4 | 3 | RESC0603X26N | Yageo | RC0201FR-0712KL | 311-12.0KMCT-ND | Digi-Key | 12K
5.6K | RES 5.6K OHM 1% 1/20W 0201 | R5 | 1 | RESC0603X26N | Yageo | RC0201FR-075K6L | YAG2346CT-ND | Digi-Key | 5.6K
CRCW040222R0JNED | RES Thick Film, 22Ω, 5%, 0.063W, 200ppm/°C, 0402 | R7, R8, R9, R10, R11, R12, R13, R14, R15, R16, R17, R18, R19, R20 | 14 | FP-CRCW0402-e3-MFG
CAT24C512WI-GT3 | IC EEPROM 512KBIT 1MHZ 8SOIC | U1 | 1 | SOIC-8 | ON Semiconductor | CAT24C512WI-GT3 | 863-CAT24C512WI-GT3 | Mouser
NRF52840-CKAA-R7 | Advanced Bluetooth 5, Thread and Zigbee multiprotocol SoC | U2 | 1 | BGA94C35P10X10_354X361X51 | Nordic Semiconductor | NRF52840-CKAA-R7 | 949-NRF52840-CKAA-R7 | Mouser
TPS70933DBVR | Linear Voltage Regulator IC Positive Fixed 1 Output 3.3V 150mA SOT-23-5 | U3 | 1 | SOT23-5 | Texas Instruments | TPS70933DBVR | 296-35483-1-ND | Digi-Key
FR015L3EZ | LOW SIDE REV BIAS POLAR PROTECT | U4 | 1 | MLP6_2X2_ONS | ON Semiconductor / Fairchild | FR015L3EZ | 512-FR015L3EZ | Mouser
BD33HC0MEFJ-ME2 | LDO Regulator Pos 3.3V 1A Automotive 8-Pin HTSOP-J EP T/R | U5 | 1 | HTSOP-J8_ROM | Rohm | BD33HC0MEFJ-ME2 | BD33HC0MEFJ-ME2CT-ND | Digi-Key
PCF8523TK/1,118 | PCF8523 Series 5.5 V 1 Mbps I2C Interface Real Time Clock / Calendar - HVSON-8 | U9 | 1 | HVSON80P400X400X100-9N | NXP Semiconductors | PCF8523TK/1,118 | 568-6648-1-ND | Digi-Key
32MHz | Crystal 32MHz 8pF ±10ppm ±10ppm 4-Pin Miniature CSMD T/R | Y1 | 1 | XTAL_2016_ECS_320 | ECS International | ECS-320-8-37BQ-CKY-TR | 50-ECS-320-8-37BQ-CKY-CT-ND | Digi-Key
32.768kHz | ABS07 Series 3.2 x 1.5 x 0.9 mm 32.768 KHz ±10ppm 9 pF -40 to 85°C Crystal SMT, Crystal 0.032768MHz ±20ppm (Tol) 7pF Flexural 70000Ohm 2-Pin CSMD T/R | Y2, Y4 | 2 | XTAL_3215 | Abracon | ABS07-32.768KHZ-9-1-T, ABS07-32.768KHZ-7-T | 815-ABS07-32.7K9-1-T, 535-9543-1-ND | Mouser, Digi-Key